## Version - 180831
Item	Reference(s)	Value	Mouser	Qty	Notice	Footprint	Datasheet
1	BT1	3034TR	534-3034TR	1		exa_tim:BatteryHolder_Keystone_3034_1x20mm	http://www.keyelco.com/product-pdf.cfm?p=798
2	C1, C6, C12, C13	4.7uF	963-JMK107C6475MA-T	4	6V	Capacitor_SMD:C_0603_1608Metric	~
3	C2, C3	20pF	603-CC0603JR7BN200	2	6V	Capacitor_SMD:C_0603_1608Metric	~
4	C4, C5, C7, C9, C10, C11, C14, C17	100nF	810-C1608X8R1H104M0B	8	50V	Capacitor_SMD:C_0603_1608Metric	~
5	C8, C15, C16, C18, C19, C20, C21, C22, C23, C24	1uF	710-885012106022	10	25V	Capacitor_SMD:C_0603_1608Metric	~
7	D1, D2, D3, D4, D5, D6, D7	MBR0530	512-MBR0530	7	Alternative: S310FA	Diode_SMD:D_SOD-123	https://www.fairchildsemi.com/datasheets/MB/MBR0530.pdf
8	J1	20021112-00010T4LF	649-200211120001T4LF	1		Connector_PinHeader_1.27mm:PinHeader_2x05_P1.27mm_Horizontal	http://infocenter.arm.com/help/topic/com.arm.doc.faqs/attached/13634/cortex_debug_connectors.pdf
9	J2	FH12-24S-0.5SH(55)	798-FH12-24S-0.5SH55	1		exa_tim:Hirose_FH12-24S-0.5SH_1x24-1MP_P0.50mm_Horizontal	https://www.mouser.de/datasheet/2/185/FH12_catalog-939276.pdf
10	L1	LPS4018-683MRB	994-LPS4018-683MRB	1		exa_tim:L_Coilcraft_LPS4018	https://www.mouser.de/datasheet/2/597/lps4018-270702.pdf
11	LS1	CSS-0575A-SMT	490-CSS-0575A-SMT-TR	1		exa_tim:CUI_CSS-0575A-SMT	~
12	Q1	SI2333DS-T1-E3	781-SI2333DS-T1-E3	1		Package_TO_SOT_SMD:SOT-23	https://www.vishay.com/docs/72023/72023.pdf
13	Q2	DMN3067LW-7	621-DMN3067LW7	1		Package_TO_SOT_SMD:SOT-323_SC-70	https://www.mouser.de/datasheet/2/115/DMN3067LW-335715.pdf
14	R1, R3, R6	1M	603-RC0603JR-131ML	3		Resistor_SMD:R_0603_1608Metric	~
16	R2, R4, R5	220	603-RC0603JR-13220RL	3		Resistor_SMD:R_0603_1608Metric	~
17	R7	3	667-ERJ-PA3J3R0V	1		Resistor_SMD:R_0603_1608Metric	~
18	SW1, SW2, SW3, SW4	TL3305CF260QG	612-TL3305CF260QG	4		exa_tim:TL3305	https://www.mouser.de/datasheet/2/140/TL3305-844809.pdf
19	U1	STM32L071KZU6	511-STM32L071KZU6	1		exa_tim:QFN-32-1EP_5x5mm_P0.5mm_EP3.45x3.45mm	http://www.st.com/st-web-ui/static/active/en/resource/technical/document/datasheet/DM00141136.pdf
20	U2	CAM-M8C-0		1	https://www.u-blox.com/de/product/cam-m8-series	exa_tim:LCC100P960X1400X210-31N
21	Y1	9HT11-32.768KDZF-T	717-9HT11-32.7KDZF-T	1		exa_tim:Crystal_SMD_TXC_9HT11-2Pin_2.0x1.2mm_HandSoldering	http://www.txccrystal.com/images/pdf/9ht11.pdf